## Type-C Test Fixture_v3_BOM
Qty | Value | Device | Package | Designator | Description | Digikey/Mouser Link
11 | N/A | LEDSML0603 | SML0603 | 25%, 50%, 75%, 100%, CHRG_STAT, PDO1, PDO1_SRC1, PDO2, PDO3, PDO4, SSMX_DP_ACTIVE1 | Blue LED | https://www.digikey.jp/en/products/detail/liteon/LTST-C193TBKT-5A/2053656
5 | N/A | PINHD-1X2 | 1X02 | JP1, JP2, JP3, JP4, JP5 | PIN HEADER | https://www.digikey.jp/en/products/detail/te-connectivity-amp-connectors/5-146252-1/2275768
7 | 0 ohm | R-EU_R0402 | R0402 | JU_1, JU_2, JU_3, JU_4, JU_5, JU_6, JU_7 | Resistor | https://www.digikey.jp/en/products/detail/stackpole-electronics-inc/RMCF0402ZT0R00/1756905
1 | 0.047µF | C-EUC0603 | C0603 | C50 | Capacitor | https://www.digikey.jp/en/products/detail/kyocera-avx/KGM15BR71E473KT/563345
1 | 0.1uF | C-EUC0402 | C0402 | C4 | Capacitor | https://www.digikey.jp/en/products/detail/samsung-electro-mechanics/CL05A104KA5NNNC/3886701
3 | 0.1uF | C-EUC0402 | C0402 | C11, C59, C70 | Capacitor | https://www.digikey.jp/en/products/detail/samsung-electro-mechanics/CL05A104KA5NNNC/3886701
1 | 0.47uF | C-EUC0402 | C0402 | C56 | Capacitor | https://www.digikey.jp/en/products/detail/samsung-electro-mechanics/CL05A474KP5NNNC/3886831
1 | 1.0uF | 1.0UF-0603-16V-10% | C0603 | C67 | Capacitor | https://www.digikey.jp/en/products/detail/samsung-electro-mechanics/CL10A105KA8NNNC/3886760
2 | 100K | R-EU_R0402 | R0402 | R1, R3 | Resistor | https://www.digikey.jp/en/products/detail/yageo/RC0402FR-07100KL/726526
3 | 100k 1% | R-EU_R0402 | R0402 | R2, R7, R8 | Resistor | https://www.digikey.jp/en/products/detail/yageo/RC0402FR-07100KL/726526
18 | 100nF | C-EUC0402 | C0402 | C14, C15, C16, C17, C18, C19, C20, C23, C28, C29, C30, C31, C35, C36, C40, C41, C42, C43 | Capacitor | https://www.digikey.jp/en/products/detail/samsung-electro-mechanics/CL05B104KP5VPNC/20498482?s=N4IgTCBcDaIIwAYEDsBiACBAWBZ0GMBDAB0PwEsAXAewCcQBdAXyA
1 | 100nF | C-EUC0402 | C0402 | C73 | Capacitor | https://www.digikey.jp/en/products/detail/samsung-electro-mechanics/CL05B104KP5VPNC/20498482?s=N4IgTCBcDaIIwAYEDsBiACBAWBZ0GMBDAB0PwEsAXAewCcQBdAXyA
1 | 100pF | C-EUC0402 | C0402 | C71 | Capacitor | https://www.digikey.jp/en/products/detail/murata-electronics/GRM1555C1H101JA01D/3693829
3 | N/A | 105450-0101 | MOLEX_105450-0101 | J1, J2, J3 | USB-C Female Receptacle | https://www.digikey.jp/en/products/detail/molex/1054500101/5843890
2 | 10K | R-EU_R0402 | R0402 | R4, R26 | Resistor | https://www.digikey.jp/en/products/detail/bourns-inc/CR0402-FX-1002GLF/3593192
11 | 10k | R-EU_R0402 | R0402 | R17, R18, R19, R20, R21, R22, R23, R25, R28, R32, R49 | Resistor | https://www.digikey.jp/en/products/detail/stackpole-electronics-inc/RMCF0603FT10K0/1761235
4 | 10k | R-US_R0201 | R0201 | R38, R41, R45, R46 | Resistor | https://www.digikey.jp/en/products/detail/stackpole-electronics-inc/RMCF0201FT10K0/1714990
1 | 10kΩ | R-EU_R0402 | R0402 | R34 | Resistor | https://www.digikey.jp/en/products/detail/stackpole-electronics-inc/RMCF0603FT10K0/1761235
1 | 10kΩ | R-EU_R0603 | R0603 | R35 | Resistor
4 | 10nF | C-EUC0805 | C0805 | C10, C44, C45, C48 | Capacitor | https://www.digikey.jp/en/products/detail/kemet/C0805X103K1RAC3316/10315780
1 | 10uF | 1.0UF-0603-16V-10% | C0603 | C68 | Capacitor | https://www.digikey.jp/en/products/detail/samsung-electro-mechanics/CL10A106MQ8NNNC/3886777
3 | 10uF | C-EUC0402 | C0402 | C1, C2, C7 | Capacitor | https://www.digikey.jp/en/products/detail/murata-electronics/GRM155R60J106ME05D/11500166
2 | 10uF | C-EUC0402 | C0402 | C72, C74 | Capacitor
1 | 10uF | C-EUC0805 | C0805 | C32 | Capacitor
5 | 10µF | C-EUC0805 | C0805 | C37, C46, C47, C49, C52 | Capacitor
1 | 120k 1% | R-EU_R0402 | R0402 | R5 | Resistor
2 | 1M | R-EU_R0402 | R0402 | R44, R48 | Resistor
2 | 1uF | C-EUC0603 | C0603 | C51, C53 | Capacitor
1 | 1uH | SPM5020T-1R0M | IND_SPM5020T-1R0M | L4 | Inductor
1 | 1µF | C-EUC0805 | C0805 | C34 | Capacitor
1 | 2.2k | R-US_R0201 | R0201 | R39 | Resistor | https://www.digikey.jp/en/products/detail/walsin-technology-corporation/WR02X2201FAL/13239262
4 | 220nF | C-EUC0402 | C0402 | C26, C27, C38, C39 | Capacitor
2 | 220pF | C-EUC0402 | C0402 | C5, C6 | Capacitor | https://www.digikey.jp/en/products/detail/walsin-technology-corporation/0402N221J250CT/9354782
3 | 22uF | C-EUC0805 | C0805 | C60, C61, C62 | Capacitor | https://www.digikey.jp/en/products/detail/kemet/C0805C224K5RAC7800/754753
1 | 22uF | C-EUC0402 | C0402 | C9 | Capacitor
1 | 232k | R-EU_R0402 | R0402 | R50 | Resistor | https://www.digikey.jp/en/products/detail/yageo/RC0402FR-07232KL/5280922
1 | 261Ω | R-EU_R0402 | R0402 | R29 | Resistor | https://www.digikey.jp/en/products/detail/yageo/RC0402FR-07261RL/5280938
1 | 27.4k | R-EU_R0402 | R0402 | R33 | Resistor | https://www.digikey.jp/en/products/detail/yageo/RC0402FR-0727K4L/2827587
2 | 2M | R-EU_R0402 | R0402 | R6, R24 | Resistor | https://www.digikey.jp/en/products/detail/stackpole-electronics-inc/RMCF0402JT2M00/1712425
4 | 3.3k | R-EU_R0402 | R0402 | R9, R10, R11, R12 | Resistor | https://www.digikey.jp/en/products/detail/walsin-technology-corporation/WR04X332-JTL/13241189
1 | 332k | R-EU_R0402 | R0402 | R43 | Resistor | https://www.digikey.jp/en/products/detail/stackpole-electronics-inc/RMCF0402FT332K/1714660
10 | 4.7k | R-EU_R0402 | R0402 | R13, R14, R15, R16, R27, R30, R31, R36, R37, R42 | Resistor | https://www.digikey.jp/en/products/detail/yageo/RC0402FR-074K7L/2827563
1 | 4.7uF | C-EUC0402 | C0402 | C3 | Capacitor | https://www.digikey.jp/en/products/detail/samsung-electro-mechanics/CL05A475KQ5NRNC/3887139
1 | 47uF | C-EUC0603 | C0603 | C8 | Capacitor
1 | N/A | 5040500491 | MOLEX_5040500491 | J5 | Connector | https://www.digikey.jp/en/products/detail/molex/5040500491/4357649?s=N4IgTCBcDaIKwAYAsDHIJwEYQF0C%2BQA
1 | 51k | R-EU_R0402 | R0402 | R51 | Resistor | https://www.digikey.jp/en/products/detail/stackpole-electronics-inc/RMCF0402JT51K0/1712472
1 | N/A | XIAO_4PIN_2D54 | XIAO_4PIN_2D54 | J4 | Connector
2 | N/A | 6PINEADER | 1MM_PIC-PROGRAMING_HEADER | U$3, U$5 | Programming Header | N/A
1 | AMDLA4530S-2R2MT | AMDLA4530S-2R2MT | IND_AMDLA4530S-2R2MT | L5 | Inductor | https://www.digikey.jp/en/products/detail/abracon-llc/AMDLA4530S-2R2MT/13244901?s=N4IgTCBcDaIIIFkAiAZOAWArAZgAwGUBaMAJTAQBUQBdAXyA
11 | N/A | AO3400A | SOT95P280X125-3N | Q1, Q2, Q3, Q4, Q5, Q6, Q10, Q11, Q12, Q13, Q14 | Transistor | https://www.digikey.jp/en/products/detail/alpha-omega-semiconductor-inc/AO3400A/1855772
1 | N/A | ASPI-0630HI | ASPI-0630HI | L1 | Inductor | https://www.digikey.jp/en/products/detail/abracon-llc/ASPI-0630HI-2R2M-T15/3059607
1 | N/A | BQ24292I | QFN50P400X400X100-25N | U8 | Integrated Circuit | https://www.digikey.jp/en/products/detail/texas-instruments/BQ24292IRGET/4146935
1 | N/A | MAX17055ETB+T | 21-100013A_T102A2+1C_MXM | U9 | Integrated Circuit | https://www.digikey.jp/en/products/detail/analog-devices-inc-maxim-integrated/MAX17055ETB-T/7200799?s=N4IgTCBcDaILIEEAaBGA7ABgKxYKIBUAhAanxAF0BfIA
1 | N/A | MCU-ATTINY84A-MU(QFN20) | QFN20G-0.5-4X4MM | U14 | Integrated Circuit | https://www.digikey.jp/en/products/detail/microchip-technology/ATTINY84A-MU/3046450
1 | N/A | PS0306DRF7T0R01L | PS0306DRF7T0R01L | R40 |  | https://www.digikey.jp/en/products/detail/yageo/PS0306DRF7T0R01L/9357153?s=N4IgTCBcDaIAoGUAMBmJA2AIgJQGIHYAVJbJARgBkQBdAXyA
1 | SSMX_FLIP | LEDSML0603 | SML0603 | SSMX_FLIP_ACTIVE1 | Blue LED | https://www.digikey.jp/en/products/detail/liteon/LTST-C193TBKT-5A/2053656
1 | SY8089AAACSY8089AAAC_SGY-L | SY8089AAACSY8089AAAC_SGY-L | SY8089AAAC_SGY-L | U13 | Buck Regulator | https://www.lcsc.com/product-detail/DC-DC-Converters_Silergy-Corp-SY8089AAAC_C78988.html
2 | TPD4E05U06DQAR | TPD4E05U06DQAR | IC_TPD4E05U06DQAR | U4, U5 | Diode | https://www.digikey.jp/en/products/detail/texas-instruments/TPD4E05U06DQAR/3996774
1 | TPS61235PRWLT | TPS61235PRWLT | CONV_TPS61235PRWLT | U10 | Boost Regulator | https://www.digikey.jp/en/products/detail/texas-instruments/TPS61235PRWLT/6163790?s=N4IgTCBcDaICoAUDKA2AjGAzAVgQJQHUAZOEAXQF8g
1 | TPS65987DDHRSHR | TPS65987DDHRSHR | IC_TPS65987DDHRSHR | U1 | Integrated Circuit | https://www.digikey.jp/en/products/detail/texas-instruments/TPS65987DDHRSHR/9597854?s=N4IgTCBcDaICoAUDKA2ArATgBwHYAieAEgEpIkgC6AvkA
1 | TUSB546-DCIRNQT | TUSB546-DCIRNQT | QFN40P400X600X80-41N | U3 | Integrated Circuit | https://www.digikey.jp/en/products/detail/texas-instruments/TUSB546-DCIRNQT/6173926?s=N4IgTCBcDaICoFUDKAhArAFgGwFoAiAwgJIBKAcgIpwgC6AvkA
1 | W25X05CLUXIGTR | W25X05CLUXIGTR | PSON50P300X200X60-9N | U2 | SPI Flash Memory | https://www.digikey.jp/en/products/detail/winbond-electronics/W25X05CLUXIG-TR/5155061?s=N4IgTCBcDaIOpgKwA0AMiDCAZAqsgkgOIAqASiALoC%2BQA
1 | 434133025816 | 434133025816 | 434133025816 | S1 | Button